## Sheet1
2.300.03 FRM A300 Daily Production Report |  | Revision # |  | 2
|  | Effective Date: |  | 2020-06-16
|  | Location: |  | ROC
Date (YYYY-MM-DD) | 2020-09-12
Submitted By (Initial) | ON/GM/RZ/SF
Statistic | Unit | Actual |  | Instructions
Wet Larvae M/C | % | 57% |  | take m/c of wet larvae before entering dryer
Wet Larvae Discarded | kg | 0 |  | weigh any wet larvae from the day's harvest that will be discarded for whatever reason
Oversize Reject from Primary Screen | kg | 750 |  | weight total amount of reject from the primary screen oversize 300
Reject from Primary Air Classifier/Middlings | kg | 569.5 |  | weigh total amount of reject (middlings) from the primary air classifier in 300
200BT sent back to 200 | kg | 0 |  | weigh total amount of 200BT larvae harvested and sent back to 200
400BT ready for binning | kg | 414 |  | weigh total amount of 400BT larvae ready for binning
# of PP batches made (1 batch = 8 bins) | # | 2 |  | include on the same day that the binning form is submitted
Larvae Requiring 2nd Pass | kg | 150 |  | weigh total amount of 1st pass dried larvae that will be sent back through the dryer for 2nd pass
Larvae Requiring 2nd Pass - M/C | % | 31.71 |  | take m/c of 1st pass dried larvae that will be sent back through dryer for 2nd pass
Oversize Reject from Secondary Screen | kg |  |  | weigh total amount of reject from secondary screen (grub line) in 350
Reject from Secondary Air Classifier | kg |  |  | weigh total amount of reject from secondary air classifier (grub line) in 350 - currently
New Bagged Grubs Sent to QC | kg | 931 |  | include total amount of finished product (grubs) sent to QC
Rework Bagged Grubs Sent to QC | kg | 0 |  | include total amount of reworked product (grubs) sent to QC
Sorter Reject Sent to 350 | kg | 0 |  | weigh total amount of reject from sorter sent to 350 for oil pressing
Other Dried Grubs Discarded | kg | 0 |  | weigh any dried larvae that is discarded for whatever reason (including swept from floor)
Wet Frass M/C | % | 31.71% |  | take m/c of wet frass before entering dryer
Wet Frass Discarded | kg | 0 |  | weigh any wet frass from the day's harvest that will be discarded for whatever reason
New Bagged Frass Sent to QC | kg | 2411 |  | include total amount of finished product (frass) sent to QC
Rework Bagged Frass Sent to QC | kg | 0 |  | include total amount of reworked product (frass) sent to QC
Dried Frass Discarded | kg | 0 |  | weigh any dried frass that is discarded for whatever reason (including swept from floor)
Production Interruptions |  |  |  | did the equipment stop working and cause an interruption to production?
Harvesting Process (from 200 to Mezzanine) | Y/N | N |  | including harvest hopper, conveyors, primary screen, air classifier
Grub Conveyor and Dryer | Y/N | N |  | including conveyor leading to grub dryer and grub dryer itself
Grub Processing in 350 | Y/N | N | refer to error log | including any grub equipment after the dryer all the way through to bagging
Frass Auger and Dryer | Y/N | N |  | including wet frass hopper, auger and frass dryer
Frass Processing in 350 | Y/N | N |  | including any frass equipment after the dryer all the way through to bagging
Please only fill in the white cells.

## Error Log
ERROR/ EQUIPMENT FAILURE TRACKER
Date | Equipment | Operator | Description of Failure | Time of Failure |  | Solution/ Way around
|  |  | Description of Failure | Start | End | Description of Failure
2020-07-29 | Screw Conveyor 060 | Marcelo/ Joseph | During harvest it was observed that the motor for the conveyor was on but the screw conveyor was not spinning on the hopper side. The screw was however spinning on the motor side. We opened to check for clogging but srew was free and not clogged. Several attempts to run the motor in reverse failed and screw conveyor could not be fixed. | 19:11 | 21:00 | Diverted frass into the bag and continued with harvest. Disconnect for this conveyor has been locked out
2020-07-30 | Screw Conveyor 060 | AD/MC/SF | Maintenance team still working on it for the whole time. | whole day |  | Diverted frass into the bag and continued with harvest. Disconnect for this conveyor has been locked out
2020-07-31 | grubs dryer | AD/MC/JA | After first pass was run succesffuly, operator turned off the dryer and after few minutes adjusted the set points to begin the 2nd pass. After dryer run for a couple of minutes, operator realized it was not functioning as expected and decided to turn it off. Apparently, it already triggered the quenching and water started pouring out. | 17:30 | 22:10 | Operators cleaned the spilled water and then the Engineer suggested to run the dryer one more time to clean it up to get it ready for tomorrow. But unlucky we didn't finish to empty that dryer, it might still more inside of it.
2020-09-01 | frass pipe form the primary screen | AD/SF/JA | while we are harvesting 200BT's we just notice that the supporting rod for the pipe was detached nor got broken. | 18:00 |  | we just continue what we are doing. We just had some more aware of it.
2020-09-04 | Screen 330 before Optical Sorter | JA/CA/AV | After sorting products for oil press, operator put off the zone control for the bagging station to clean the optical sorter and prepare the next set of bags for resorting. When operator turned the zone control back on, all the equipment were running fine except the screen. No error was showing but screen would just not run. Some product were left in the hopper due to this | 19:45 |  | Tried several time resetting on the HMI but this also did not work. Equipment will have to be checked tomorrow.