## 200928-1
USE WITH SORTED TRAY MATERIAL ONLY! SAMPLES FROM PRE-SORT CONVEYOR METHOD
PART I: TRAY/HARVEST INFORMATION AND POD INPUT INFORMATION (YELLOW CELLS IN SHEET INDICATE INPUT CELLS)
| Harvest/binning date | Tray IDs
| 2020-09-28 | LBT-200903-007
| Batch # | LBT-200826-004
1
(Cells below for Daily Report)
[5 empty] | Range limits % target mass (population) |  |  |  |  | Number bins made | Total mass of batch
| Mass weighed per bin | Number bins made | Total mass of batch | % of target mass (population) | Lower limit | Upper limit |  |  |  | 8 | 173.6
| 21.7 | 8 | 173.6 | 99.8074 | 79 | 101
| Pod ID input | Date Input | Timing of input vs. target timing (days over/under) |  | # Total insects to input (live+dead) |  | Quick stats on trays at time of binning (check for receiving/storage and pod input) NOTE: %PP AND %PLANK ARE BASED ON ASSUMPTION OF POST-SORT WITH ~5% LARVAE COMPOSITION |  |  |  |  | Timing of input calculator
| D1 | 2020-10-05 | 2020-10-03 01:51 |  | 972818.7306 |  | % PP | % plank | PP mass (mg) | Larva mass (mg) | % Mortality | Equation A & B | Days, sampled to start | Date to input (±1 day is OK) | Today's date
[7 empty] | 60.8016 | 34.1984 | 193.4625 | 205.5581 | 1.3353 | 5.0768 | 5.0768 | 2020-10-03 01:51 | 2020-09-28
14.2479
| PART II: DATA INPUT | (YELLOW CELLS IN SHEET INDICATE INPUT CELLS)
| Subsample # | # PP | PP total mass (g) | # Planks | Plank total mass (g) | LARVAE | Larvae total mass (g) | # Dead
| 1 | 48 | 9.51 | 1 | 0.18 | 21 | 4.18 | 1
| 2 | 46 | 8.58 | 0 | 0 | 29 | 5.68 | 2
| 3 | 54 | 10.57 | 2 | 0.28 | 34 | 7.54 | 0
PART III: BIN LOADING, CALCULATOR OUTPUT
| Batch meets parameters?* | YES | *NOTE: IF "NO", REVIEW CALCULATOR FOR VIOLATIONS, EXCEPTIONS MAY APPLY
| Projected proportion endpoint emergence of bins | 0.88665
Number pods started
|  | 1 | 2
| Mass total material to input per pod (kg) | 173.935 | 173.935
| Mass total material required (kg) | 173.935 | 347.87
| Number bins required | 8 | 16
| Mass to weigh per bin (kg) | 21.7419 | 21.7419
| Bin capacity limit (kg) | 32 | 32
NOTE: IF MASS TO LOAD PER BIN EXCEEDS LIMIT, THEN REFER BELOW FOR # OF BINS REQUIRED FOR BATCH COMPOSITION TO REACH TARGET PROJECTED EMERGENCE
| Number bins required (>8) | 6 | 12
| PART IV: CALCULATOR | NOTE: REVIEW PARAMETER LIMITS LATER ON - CHANGE SOME OF THESE?
Proportions of Live+Dead Insects Sampled:
| PP mass - per insect (mg) | Plank mass - per insect (mg) | Larvae mass - per insect (mg) | Proportion Mortality | PP + Planks | Larvae | PP:Plank ratio | PP | Planks | Tot # Live+Dead
| 198.125 | 180 | 199.0476 | 0.014085 | 0.69014 | 0.29577 | 48 | 0.67606 | 0.014085 | 71
| 186.5217 |  | 195.8621 | 0.025974 | 0.5974 | 0.37662 |  | 0.5974 | 0 | 77
| 195.7407 | 140 | 221.7647 | 0 | 0.62222 | 0.37778 | 27 | 0.6 | 0.022222 | 90
AVG | 193.4625 | 160 | 205.5581 | 0.013353 | 0.63659 | 0.35006 | 37.5 | 0.62449 | 0.012102
BINARY PARAM | 1 | 1 | 1 | 1 | 1 | 1 | 1
WITHIN PARAMETERS? | YES | YES | YES | YES | YES | YES | YES
PARAMETER LIMIT | 109 | 110 | 73 | 0.11 | 0.58 | 0.36 | 0.71
Proportions of live insects sampled:
| PP | Planks | PP + Planks | Larvae | PP of PP+Planks+larvae | Planks of PP+Planks | Tot # Live
| 0.68571 | 0.014286 | 0.7 | 0.3 | 0.68571 | 0.31429 | 70
| 0.61333 | 0 | 0.61333 | 0.38667 | 0.61333 | 0.38667 | 75
| 0.6 | 0.022222 | 0.62222 | 0.37778 | 0.6 | 0.4 | 90
AVG | 0.63302 | 0.012169 | 0.64519 | 0.35481 | 0.63302 | 0.36698
| Projected proportion emergence of PP+Planks | Mass per live insect - weighted average (mg) | Post-sort, assumed proportion PP+plank of total live insects | Desired fly population per pod: | Mass to input per pod (kg) | # Live insects to input | # Total insects to input (live+dead)
| 0.9 | 181.1823 | 0.95 | 864000 | 173.935 | 960000 | 972818.7306
Dropdown menu list for Pod ID
A1
A2
A3
A4
A5
B1
B2
B3
B4
B5
C1
C2
C3
C4
C5
D1
D2
D3
D4
D5
E1
E2
E3
E4
E5
F1
F2
F3
F4
F5
F6
Note on B11: Grant Olson: Review the output from the Calculator in C42/C44 and enter the value to be weighed.
Note on E11: Grant Olson: If this cell turns red it means that we've gone outside the set parameters for population target in the pod. We should avoid doing this and reject batches that fall below 80% of the stocking target. Avoid overloading bins so that we don't exceed 100% of the stocking target as this will overpopulate pods. This cell tells us if we had enough material in the totes/bins to make the projected population target for the pod.
Note on F13: Grant Olson: this number used with endpoint emergence to calculate fly population upon endpoint sampling.
Note on H13: Grant Olson: For a quick look when you review the batch in RV (when deciding to start pod events, etc.)
Note on M13: Grant Olson: This can be assessed for when a batch should be input into pods. This could be recorded on the outside of the mesh to make it easier to know quickly.
Note on F14: Grant Olson: Copy this number and paste value into cell
Note on C48: Grant Olson: We should carefully consider if/when we would want to increase the number of bins used, as this affects overall bin supply and use of mesh covers (which were designed to cover grey RVPP bins in stacks of 4).
Note on A62: Grant Olson: We may revise these limits in the future - these are starting points.
Note on D62: Grant Olson: Not sure that this parameter limit makes sense. It's just based off of how batches performed on average, not that the larvae this small will actually emerge...
Note on H73: Grant Olson: this number used with endpoint emergence to calculate fly population upon endpoint sampling.

## PRINT ONLY - PP Binning Sheet
Date |  | PRINT ONLY - PP Binning Sample Data Sheet
Tray ID
Subsample # | # PP | PP total mass (g) | # Planks | Plank total mass (g) | # Larvae | Larvae total mass (g) | # Dead
#1
#2
#3
Date
Tray ID
Subsample # | # PP | PP total mass (g) | # Planks | Plank total mass (g) | # Larvae | Larvae total mass (g) | # Dead
#1
#2
#3
Date
Tray ID
Subsample # | # PP | PP total mass (g) | # Planks | Plank total mass (g) | # Larvae | Larvae total mass (g) | # Dead
#1
#2
#3
Date
Tray ID
Subsample # | # PP | PP total mass (g) | # Planks | Plank total mass (g) | # Larvae | Larvae total mass (g) | # Dead
#1
#2
#3
Date
Tray ID
Subsample # | # PP | PP total mass (g) | # Planks | Plank total mass (g) | # Larvae | Larvae total mass (g) | # Dead
#1
#2
#3
Date |  | PRINT ONLY - PP Binning Sample Data Sheet
Tray ID
Subsample # | # PP | PP total mass (g) | # Planks | Plank total mass (g) | # Larvae | Larvae total mass (g) | # Dead
#1
#2
#3
Date
Tray ID
Subsample # | # PP | PP total mass (g) | # Planks | Plank total mass (g) | # Larvae | Larvae total mass (g) | # Dead
#1
#2
#3
Date
Tray ID
Subsample # | # PP | PP total mass (g) | # Planks | Plank total mass (g) | # Larvae | Larvae total mass (g) | # Dead
#1
#2
#3
Date
Tray ID
Subsample # | # PP | PP total mass (g) | # Planks | Plank total mass (g) | # Larvae | Larvae total mass (g) | # Dead
#1
#2
#3
Date
Tray ID
Subsample # | # PP | PP total mass (g) | # Planks | Plank total mass (g) | # Larvae | Larvae total mass (g) | # Dead
#1
#2
#3